## Instruction
Program Instructions
Instructions for inputing project data, performance and weather assumptions,
client specifics, analyzing project performance, calculating energy and financial
savings, and printing client proposals.
Inputing Project Data
All inputs to this spreadsheet are made on the Equipment and Data Entry sheets.
All other sheets are calculated from the inputs on the Equipment and Data
worksheets and are all protected cells.
All client and specific project data are required.
Weather Assumptions
ADRES solution energy consumption calculations are based on the number
of hours per day of heating or cooling input on the Equipment
worksheet. The number of hours per day and days per year of both
heating and cooling required are based on NOAA (National Oceanic
and Atmospheric Administration) heating and cooling degree days
data for the local geographical areas. The heating and cooling hours
of operation can be changed to account for project site specific
client, equipment, operational and space conditioning requirements.
Calculating Energy and Financial Savings
ADRES energy savings is initially based on 25% savings for both
heating and air conditioning. This can be changed or updated
on the Data Entry sheet to incorporate either actual test results,
Client / Contractor projections, or project site specific conditions.
Fuels other than natural gas can be calculated after converting
the fuel to an equivalent BTU/therm and $/therm basis, then input
directly on the Data Entry sheet.
Financial savings are calculated directly from data input.
Printing Proposals, Data Sheets and Purchase Orders
To print a complete proposal, purchase order, data sheets or entire
workbook, follow the steps below. The output printed will be collated.
To print the above outputs, from the file menu, select Print Report,
then highlight the specific report desired and select print.

## Cover
ADRES PROPOSAL
For Reducing the
Operating Cost of the Rooftop
Heating and Air Conditioning Equipment
Person
Customer Company
Street
City, State, Zip
January 1, 2014

## Data Entry
Data Entry Sheet
Enter all data for a preliminary analysis of potential
energy savings using the ADRES HVAC control.
Customer Information: |  |  | Contractor Information:
Company | Customer Company |  | Company | Winn Energy Controls, Inc.
Street | Street |  | Street | 2637 Ariane Drive
City, State, Zip | City, State, Zip |  | City, State, Zip | San Diego, CA. 92117
Telephone | Telephone |  | Telephone | (858) 274-1330
Fax | Fax |  | Fax | (858) 274-1362
Contact Person | Person |  | Sales Person
Proposal Sent Via: |  |  | Quotation:
Federal Express |  |  | Number | 1001-14
Regular Mail | x |  | Date | January 1, 2014
Fax |  |  | Valid for | 30 days
HVAC Equipment Data:
Gas and Electric Units |  |  |  | Comments
Number of Units |  | 2 | Quantity | From Equipment Worksheet
Average Cooling Capacity 1 |  | 7.5 | Tons | From Equipment Worksheet
Average Heating Capacity 1 |  | 80000 | BTUs | From Equipment Worksheet
Heat Pump Units
Number of Units |  | 0 | Quantity | From Equipment Worksheet
Average Cooling Capacity 1 |  | 0 | Tons | From Equipment Worksheet
Average Heating Capacity 1 |  | 0 | Tons | From Equipment Worksheet
| Total Number of HVAC Systems | 2 | Quantity | From Equipment Worksheet
1 The average system capacities are calculated on the Equipment Worksheet
Energy Usage Data:
Estimated Cooling Savings |  | 20% | Percent | User Input
Cooling Hours per Year |  | 1866.6667 | Hours | From Equipment Worksheet
Estimated Heating Savings |  | 20% | Percent | User Input
Heating Days per Year (Electric) |  | 0 | Hours | From Equipment Worksheet
Heating Days per Year (Gas) |  | 720 | Hours | From Equipment Worksheet
Energy Cost Data:
Cost of Electrical Power
Energy (non-time of use metered) 1 |  | 0.12 | kWh | From Client Utility Bill
1 For non Time-of-Use Metered Customers
Energy (time of use metered) 2 |  | 0.1 | kWh | From Client Utility Bill
Demand (time of use metered) 2 |  | 18 | kW-month | From Client Utility Bill
Number of Demand Months / Year |  | 4 | Months/Year | From Utility Rate / Bill
2 For Time-of-Use Metered Customers
Cost of Heating Fuel
Natural Gas or Heating Oil 3 |  | 1.2 | $/Therm | From Client Utility Bill
3 One Therm = 100,000 BTU
Project Installed Cost:
Project Install Cost |  | 3600 | Total | From Project Quote

## Equipment
Equipment Specification
Project Existing HVAC Equipment Specification and Operating Requirements
| Prepared for: | [6 empty] | Prepared by:
| Customer Company | [6 empty] | Winn Energy Controls, Inc.
Person
|  | Date: | January 1, 2014 |  |  |  | Reference #: | 1001-14
Unit Identification |  |  |  |  | Capacity |  |  | Operating Requirements |  |  |  | Gas/Electric |  | Heat Pump |  | Operating Hours |  | Cooling | Heat | Heat
Equipment |  |  | Quantity |  | Cooling | Heating | Heating | Cooling |  | Heating |  | Total |  | Total |  | Hours / Year |  | Elec | Elec | Gas
Number | Manufacturer | Stages | H/C | HP | Tons | BTUs | Tons | Hours/Day | Days/Year | Hours/Day | Days/Year | Cooling Tons | Heating BTUs | Cooling Tons | Heating Tons | Cooling | Heating | ton-hrs | ton-hrs | BTU-hrs
1 |  | 1 | 1 | 0 | 5 | 40000 | 0 | 12 | 200 | 8 | 90 | 5 | 40000 | 0 | 0 | 2400 | 720 | 12000 | 0 | 28800000
2 |  | 2 | 1 | 0 | 10 | 120000 | 0 | 8 | 200 | 8 | 90 | 10 | 120000 | 0 | 0 | 1600 | 720 | 16000 | 0 | 86400000
3 |  | 1 | 0 | 0 | 0 | 0 | 0 | 0 | 0 | 0 | 0 | 0 | 0 | 0 | 0 | 0 | 0 | 0 | 0 | 0
4 |  | 1 | 0 | 0 | 0 | 0 | 0 | 0 | 0 | 0 | 0 | 0 | 0 | 0 | 0 | 0 | 0 | 0 | 0 | 0
5 |  | 1 | 0 | 0 | 0 | 0 | 0 | 0 | 0 | 0 | 0 | 0 | 0 | 0 | 0 | 0 | 0 | 0 | 0 | 0
6 |  | 1 | 0 | 0 | 0 | 0 | 0 | 0 | 0 | 0 | 0 | 0 | 0 | 0 | 0 | 0 | 0 | 0 | 0 | 0
7 |  | 1 | 0 | 0 | 0 | 0 | 0 | 0 | 0 | 0 | 0 | 0 | 0 | 0 | 0 | 0 | 0 | 0 | 0 | 0
8 |  | 1 | 0 | 0 | 0 | 0 | 0 | 0 | 0 | 0 | 0 | 0 | 0 | 0 | 0 | 0 | 0 | 0 | 0 | 0
9 |  | 1 | 0 | 0 | 0 | 0 | 0 | 0 | 0 | 0 | 0 | 0 | 0 | 0 | 0 | 0 | 0 | 0 | 0 | 0
10 |  | 1 | 0 | 0 | 0 | 0 | 0 | 0 | 0 | 0 | 0 | 0 | 0 | 0 | 0 | 0 | 0 | 0 | 0 | 0
11 |  | 1 | 0 | 0 | 0 | 0 | 0 | 0 | 0 | 0 | 0 | 0 | 0 | 0 | 0 | 0 | 0 | 0 | 0 | 0
12 |  | 1 | 0 | 0 | 0 | 0 | 0 | 0 | 0 | 0 | 0 | 0 | 0 | 0 | 0 | 0 | 0 | 0 | 0 | 0
13 |  | 1 | 0 | 0 | 0 | 0 | 0 | 0 | 0 | 0 | 0 | 0 | 0 | 0 | 0 | 0 | 0 | 0 | 0 | 0
14 |  | 1 | 0 | 0 | 0 | 0 | 0 | 0 | 0 | 0 | 0 | 0 | 0 | 0 | 0 | 0 | 0 | 0 | 0 | 0
15 |  | 1 | 0 | 0 | 0 | 0 | 0 | 0 | 0 | 0 | 0 | 0 | 0 | 0 | 0 | 0 | 0 | 0 | 0 | 0
16 |  | 1 | 0 | 0 | 0 | 0 | 0 | 0 | 0 | 0 | 0 | 0 | 0 | 0 | 0 | 0 | 0 | 0 | 0 | 0
17 |  | 1 | 0 | 0 | 0 | 0 | 0 | 0 | 0 | 0 | 0 | 0 | 0 | 0 | 0 | 0 | 0 | 0 | 0 | 0
18 |  | 1 | 0 | 0 | 0 | 0 | 0 | 0 | 0 | 0 | 0 | 0 | 0 | 0 | 0 | 0 | 0 | 0 | 0 | 0
19 |  | 1 | 0 | 0 | 0 | 0 | 0 | 0 | 0 | 0 | 0 | 0 | 0 | 0 | 0 | 0 | 0 | 0 | 0 | 0
20 |  | 1 | 0 | 0 | 0 | 0 | 0 | 0 | 0 | 0 | 0 | 0 | 0 | 0 | 0 | 0 | 0 | 0 | 0 | 0
[12 empty] | 15 | 160000 | 0 | 0 | 4000 | 1440 | 28000 | 0 | 115200000
[13 empty] | Number of Gas and Electric Units | 2 |  |  | Average Run Time Cooling | 1866.6667 | Hours/Year
[13 empty] | Average Gas and Electric Cooling Capacity | 7.5 |  |  | Average Run Time Heat (Elec) | 0 | Hours/Year
[13 empty] | Average Gas and Electric Heating Capacity | 80000 |  |  | Average Run Time Heat (gas) | 720 | Hours/Year
[13 empty] | Number of Heat Pu mp Units | 0
[13 empty] | Average Heat Pump Cooling Capacity | 0
[13 empty] | Average Heat Pump Heating Capacity | 0
[13 empty] | Total Units | 2

## Analysis
Energy Savings Analysis
Calculation of energy savings in kWh, therms of natural
gas and electrical demand based on estimated savings,
percent savings, equipment size and operating hours.
Prepared for: |  |  | Prepared by:
Customer Company |  |  | Winn Energy Controls, Inc.
Person
Date: | January 1, 2014 |  | Reference #: | 1001-14
Gas/Electric Heating and Air Conditioning Systems
Total Number | 2 | Average | 7.5 | Average | 80000
of Gas/Electric |  | Cooling Capacity, |  | Heating Capacity,
HVAC Systems |  | (Tons per System) |  | (BTUs per System)
|  | Estimated Savings | 20% | Estimated Savings | 20%
|  | (Percent) |  | (Percent)
Heat Pump Heating and Air Conditioning Systems
Total Number | 0 | Average | 0 | Average | 0
Heat Pump |  | Cooling Capacity, |  | Heating Capacity,
HVAC Systems |  | (Tons per System) |  | (Tons per System)
|  | Estimated Savings | 20% | Estimated Savings | 20%
|  | (Percent) |  | (Percent)
Operating Hours per Year
Average Operating Hours
| Air Conditioning (Electric) |  | 1866.6667 | Hours per Year
| Heating (Electric) |  | 0 | Hours per Year
| Heating (Gas) |  | 720 | Hours per Year
Total Energy Consumption per Year without the ADRES
| Cooling |  | 44800 | kWh per Year
| Heating (Electric) |  | 0 | kWh per Year
| Heating (Gas) |  | 1152 | Therms per Year
| Maximum Demand |  | 24 | kW-Month
Total Energy Consumption per Year with the ADRES
| Cooling |  | 35840 | kWh per Year
| Heating (Electric) |  | 0 | kWh per Year
| Heating (Gas) |  | 921.6 | Therms per Year
| Maximum Demand |  | 18.72 | kW-Month
Total Energy Savings per Year with the ADRES
| Electrical Energy |  | 8960 | kWh per Year
| Electrical Demand |  | 5.28 | kW per Year
| Heating (Gas) |  | 230.4 | Therms per Year

## Results
Financial Savings Analysis
A 10-year financial analysis of the savings
produced by the ADRES solution.
Prepared for: |  |  | Prepared by:
Customer Company |  |  | Winn Energy Controls, Inc.
Person
Date: | January 1, 2014 |  | Reference #: | 1001-14
Energy Savings Using the ADRES
Energy Savings |  |  | Energy Costs
Electrical Power | 8960 | kWh per Year | Electrical Power | 0.1 | $/kWh
Electrical Demand 1 | 5.28 | kW per Month | Electrical Demand 1 | 18 | $/kW-Month
Electrical Demand 1 | 4 | Months per Year
Heating Fuel | 230.4 | Therms per Year | Heating Fuel | 1.2 | $/Therm
1 kW demand charge is per kW per month for the summer months
Total Dollar Savings Per Year
Savings in Electrical Energy Consumption |  |  | 896 | $/Year
Savings in Electrical Demand Consumption |  |  | 380.16 | $/Year
Savings in Heating Fuel Consumption |  |  | 276.48 | $/Year
| Total Dollar Savings |  | 1552.64 | $/Year
|  | Yearly cost savings based on | 2 | HVAC Systems
10-Year Projected Cost Savings Using the ADRES Based on Today's Energy Costs
Number | Project Costs | 1-Year Savings | 10-Year Savings | Break Even | IRR
HVAC Systems | Installed Total | Total | Total | Months | Rate of Return
2 | 3600 | 1552.64 | 15526.4 | 27.8236 | 32.61%
10-Year Projected Cost Savings Based on 4% Escalation in Energy Costs
Number | Project Costs | 1-Year Savings | 10-Year Savings | Break Even | IRR
HVAC Systems | Installed Total | Total | Total | Months | Rate of Return
2 | 3600 | 1552.64 | 18641.1666 | 23.1745 | 35.74%
Year 0 | Year 1 | Year 2 | Year 3 | Year 4 | Year 5
-3600 | 1552.64 | 1552.64 | 1552.64 | 1552.64 | 1552.64
-3600 | 1552.64 | 1614.7456 | 1679.3354 | 1746.5088 | 1816.3692
3600 | 129.3867 | 134.5621 | 139.9446 | 145.5424 | 151.3641
27.8236
555.9

## Graphics
Financial Savings Projections
A 10-year financial projection of the savings
produced by the ADRES solution.
|  |  |  | KWH | 896 | 15526.4
Prepared for: |  | Prepared by: |  | KWD | 380.16 | 18641.1666
Customer Company |  | Winn Energy Controls, Inc. |  | GAS | 276.48
Person |  |  |  | TOTAL | 1552.64
Date: | January 1, 2014 | Reference #: | 1001-14